## Hoja1
Concept | Supplier | Ref | Units
Raspberry Pi 4B , 8GB, bulk | Mouser | 358-RPI4MODBP8GBBULK | 1
USB 3.0 Micro-B to Type-A Locking Cable, 3m | Edmund Optics | #14-903 | 1
Hoya Y50 (500nm), 25.4mm Dia., 2.5mm Thick, Colored Glass Longpass Filter | Edmund Optics | #66-050 | 1
Allied Vision Alvium 1800 U-500c, 1/2.5" 5.0MP C-Mount, Right Angle USB 3.1 Color Camera | Edmund Optics | #14-131 | 1
12mm UC Series Fixed Focal Length Lens | Edmund Optics | #33-303 | 1
Mount M25.5 x 0.5 for 25/25.4mm Diameter Filters | Edmund Optics | #65-800 | 1
64X32 RGB LED MATRIX - 2.5MM PIT | Digikey | 1528-5036-ND | 1
5V AC/DC Externo Escritorio (Clase II) Adaptador Cable Entrada | Digikey | 1528-1466AD-ND | 1
6.00' (1.83m) Cable de alimentación Negro CEE 7/16 a IEC 320-C7 SPT-2 | Digikey | T1167-EU-ND | 1
LED MATRIX RGB HAT RTC RASP PI | Digikey | 1528-1432-ND | 1
MINI-MAGNET FEET FOR RGB LED MAT | Digikey | 1528-4631-ND | 1
3D printed parts | - | -
M3 screws xx mm | RS amidata | xxx | 1
M3 nuts | RS amidata | xxx | 1
Light diffusor: PETG or PE plate , 5 mm width | - | - | 1
Light diffusor 2: PETG or PE plate , 5 mm width | - | - | 1
CAT 5 / CAT 6 Ethernet cable | Digikey | AE10365-ND | 1
8 port switch, TP-link TL-SG108E | Amazon | TL-SG108E | 1
wall charger usb 3.0, 2A | Amazon |  | 1
16 GB SD card | Amazon |  | 1